## Design_Summary
Parameter | Value
Feed Mole Fraction (Benzene) | 0.44019
Distillate Mole Fraction (Benzene) | 0.97445
Bottoms Mole Fraction (Benzene) | 0.023505
Distillate Mass Flow (kg/s) | 1
Bottoms Mass Flow (kg/s) | 1.5
Feed Molar Flow (kmol/hr) | 104.8495
Distillate Molar Flow (kmol/hr) | 45.9431
Bottoms Molar Flow (kmol/hr) | 58.9064
Feed Quality (q) | 1.3968
Theoretical Plates (inc. Reboiler) | 12
Feed Plate Location (from top) | 6
Assumed Tray Efficiency | 0.75
Actual Trays Required | 16
Boilup Rate (kmol/hr) | 249.6467
Reboiler Duty (kW) | 2080.3888
Condenser Duty (kW) | 1722.8679
Steam Required at 240 kPa (kg/hr) | 3427.6429
Column Diameter (based on 1 m/s total area) | 1.6675
Column Diameter (based on 0.75 m/s free area) | 2.2234
Estimated Column Height (m) | 8.9
Estimated Capital Cost ($) | 349405.07
Annual Operating Cost ($) | 722409.9784
Payback Period (years) | 0.48367